## AirCleaner
U4 | High Voltage, High Current Darlington Transistor Arrays, SOIC16/SOIC16W/DIP16/TSSOP16 | ULN2003A
U2 | 20MHz, 32kB Flash, 2kB SRAM, 1kB EEPROM, TQFP-32 | ATmega328P-AU
PS1 | 12V 1.8A 20W miniature AC-DC module-type power supply MeanWell | IRM-20-12
D5 | Light emitting diode | LED
D13 | Light emitting diode | LED
D6 | Light emitting diode | LED
D14 | Light emitting diode | LED
D7 | Light emitting diode | LED
D15 | Light emitting diode | LED
D8 | Light emitting diode | LED
D16 | Light emitting diode | LED
D1 | Light emitting diode | LED
D9 | Light emitting diode | LED
D2 | Light emitting diode | LED
D10 | Light emitting diode | LED
D3 | Light emitting diode | LED
D11 | Light emitting diode | LED
D4 | Light emitting diode | LED
D12 | Light emitting diode | LED
J1 | Generic connector, single row, 01x02, script generated (kicad-library-utils/schlib/autogen/connector/) | POWER
C5 | Unpolarized capacitor | 100nF
C3 | Unpolarized capacitor | 1uF
C6 | Unpolarized capacitor | 100nF
C4 | Unpolarized capacitor | 100nF
U1 | Positive 1.5A 35V Linear Regulator, Fixed Output 5V, TO-220/TO-263/TO-252 | L7805
C1 | Polarized capacitor | 10uF
C2 | Polarized capacitor | 10uF
J3 | Generic connector, single row, 01x03, script generated (kicad-library-utils/schlib/autogen/connector/) | UART_CON
J2 | Generic connector, single row, 01x02, script generated (kicad-library-utils/schlib/autogen/connector/) | DC12V_CON
R1 | Resistor | 70
R2 | Resistor | 70
R3 | Resistor | 70
R4 | Resistor | 70
R5 | Resistor | 70
R6 | Resistor | 70
R7 | Resistor | 70
R8 | Resistor | 70
D17 | Light emitting diode | LED
D19 | Light emitting diode | LED
R9 | Resistor | 70
U3 | High Voltage, High Current Darlington Transistor Arrays, SOIC16/SOIC16W/DIP16/TSSOP16 | ULN2003A
D18 | Light emitting diode | LED
D20 | Light emitting diode | LED
R10 | Resistor | 70
C13 | Unpolarized capacitor | 22pF
C14 | Unpolarized capacitor | 22pF
Y1 | Two pin crystal | 16MHz
J6 | Generic connector, double row, 02x03, odd/even pin numbering scheme (row 1 odd numbers, row 2 even numbers), script generated (kicad-library-utils/schlib/autogen/connector/) | ISP
R17 | Resistor | 10k
U6 | 20MHz, 32kB Flash, 2kB SRAM, 1kB EEPROM, TQFP-32 | ATmega328P-AU
C11 | Unpolarized capacitor | 100nF
C9 | Unpolarized capacitor | 1uF
C12 | Unpolarized capacitor | 100nF
C10 | Unpolarized capacitor | 100nF
U5 | Positive 1.5A 35V Linear Regulator, Fixed Output 5V, TO-220/TO-263/TO-252 | L7805
C7 | Polarized capacitor | 10uF
C8 | Polarized capacitor | 10uF
J5 | Generic connector, single row, 01x03, script generated (kicad-library-utils/schlib/autogen/connector/) | UART_CON
J4 | Generic connector, single row, 01x02, script generated (kicad-library-utils/schlib/autogen/connector/) | DC12V_CON
U7 |  | GASsensor_MQ131
U9 |  | DUSTsensor_PMS7003
R12 | Resistor | 10K
R15 | Resistor | 1K
R14 | Resistor | 3.3K
C17 | Unpolarized capacitor | 1uF
U8 | 800mA Low-Dropout Linear Regulator, 3.3V fixed output, TO-220/TO-252/TO-263/SOT-223 | LM1117-3.3
C15 | Polarized capacitor | 10uF
C16 | Polarized capacitor | 10uF
R13 | Resistor | 10K
R11 | Resistor | 100
RV1 | Potentiometer | 10k
C18 | Unpolarized capacitor | 22pF
C19 | Unpolarized capacitor | 22pF
Y2 | Two pin crystal | 16MHz
D21 | Light emitting diode | LED
R16 | Resistor | 330
J7 | Generic connector, double row, 02x03, odd/even pin numbering scheme (row 1 odd numbers, row 2 even numbers), script generated (kicad-library-utils/schlib/autogen/connector/) | ISP
R18 | Resistor | 10k
|  |  | AirCleaner.sch | E:\2_WORK\Ext_Work\2019\AirCleaner_hyunwoo\Circuit\AIRCLE\AirCleaner.sch | Eeschema (5.1.4)-1
|  |  | AirCleaner.sch | E:\2_WORK\Ext_Work\2019\AirCleaner_hyunwoo\Circuit\AIRCLE\AirCleaner.sch | Eeschema (5.1.4)-1
|  |  | AirCleaner.sch | E:\2_WORK\Ext_Work\2019\AirCleaner_hyunwoo\Circuit\AIRCLE\AirCleaner.sch | Eeschema (5.1.4)-1
|  |  | AirCleaner.sch | E:\2_WORK\Ext_Work\2019\AirCleaner_hyunwoo\Circuit\AIRCLE\AirCleaner.sch | Eeschema (5.1.4)-1
|  |  | AirCleaner2.sch | E:\2_WORK\Ext_Work\2019\AirCleaner_hyunwoo\Circuit\AIRCLE\AirCleaner.sch | Eeschema (5.1.4)-1
|  |  | AirCleaner2.sch | E:\2_WORK\Ext_Work\2019\AirCleaner_hyunwoo\Circuit\AIRCLE\AirCleaner.sch | Eeschema (5.1.4)-1
|  |  | AirCleaner2.sch | E:\2_WORK\Ext_Work\2019\AirCleaner_hyunwoo\Circuit\AIRCLE\AirCleaner.sch | Eeschema (5.1.4)-1
|  |  | AirCleaner2.sch | E:\2_WORK\Ext_Work\2019\AirCleaner_hyunwoo\Circuit\AIRCLE\AirCleaner.sch | Eeschema (5.1.4)-1
[6 empty] | 1 | AirCleaner-rescue | DUSTsensor_PMS7003-JYment_LIB |  |  |  | U | Reference
[6 empty] | 1 | AirCleaner-rescue | DUSTsensor_PMS7003-JYment_LIB |  |  |  | DUSTsensor_PMS7003-JYment_LIB | Value
[6 empty] | 1 | AirCleaner-rescue | DUSTsensor_PMS7003-JYment_LIB | [6 empty] | VCC | 1 | passive
[6 empty] | 1 | AirCleaner-rescue | DUSTsensor_PMS7003-JYment_LIB | [6 empty] | VCC | 2 | passive
[6 empty] | 1 | AirCleaner-rescue | DUSTsensor_PMS7003-JYment_LIB | [6 empty] | GND | 3 | passive
[6 empty] | 1 | AirCleaner-rescue | DUSTsensor_PMS7003-JYment_LIB | [6 empty] | GND | 4 | passive
[6 empty] | 1 | AirCleaner-rescue | DUSTsensor_PMS7003-JYment_LIB | [6 empty] | RESET | 5 | passive
[6 empty] | 1 | AirCleaner-rescue | DUSTsensor_PMS7003-JYment_LIB | [6 empty] | NC | 6 | passive
[6 empty] | 1 | AirCleaner-rescue | DUSTsensor_PMS7003-JYment_LIB | [6 empty] | RX | 7 | passive
[6 empty] | 1 | AirCleaner-rescue | DUSTsensor_PMS7003-JYment_LIB | [6 empty] | NC | 8 | passive
[6 empty] | 1 | AirCleaner-rescue | DUSTsensor_PMS7003-JYment_LIB | [6 empty] | TX | 9 | passive
[6 empty] | 1 | AirCleaner-rescue | DUSTsensor_PMS7003-JYment_LIB | [6 empty] | SET | 10 | passive
[6 empty] | 2 | AirCleaner-rescue | GASsensor_MQ131-JYment_LIB |  |  |  | U | Reference
[6 empty] | 2 | AirCleaner-rescue | GASsensor_MQ131-JYment_LIB |  |  |  | GASsensor_MQ131-JYment_LIB | Value
[6 empty] | 2 | AirCleaner-rescue | GASsensor_MQ131-JYment_LIB | [6 empty] | 1 | 1 | passive
[6 empty] | 2 | AirCleaner-rescue | GASsensor_MQ131-JYment_LIB | [6 empty] | 2 | 2 | passive
[6 empty] | 2 | AirCleaner-rescue | GASsensor_MQ131-JYment_LIB | [6 empty] | 3 | 3 | passive
[6 empty] | 2 | AirCleaner-rescue | GASsensor_MQ131-JYment_LIB | [6 empty] | 4 | 4 | passive
[6 empty] | 2 | AirCleaner-rescue | GASsensor_MQ131-JYment_LIB | [6 empty] | 5 | 5 | passive
[6 empty] | 2 | AirCleaner-rescue | GASsensor_MQ131-JYment_LIB | [6 empty] | 6 | 6 | passive
[6 empty] | 3 | Connector | Conn_01x02_Female |  | Generic connector, single row, 01x02, script generated (kicad-library-utils/schlib/autogen/connector/) | ~ | J | Reference
[6 empty] | 3 | Connector | Conn_01x02_Female |  | Generic connector, single row, 01x02, script generated (kicad-library-utils/schlib/autogen/connector/) | ~ | Conn_01x02_Female | Value
[6 empty] | 3 | Connector | Conn_01x02_Female |  | Generic connector, single row, 01x02, script generated (kicad-library-utils/schlib/autogen/connector/) | ~ |  |  | Connector*:*_1x??_*
[6 empty] | 3 | Connector | Conn_01x02_Female |  | Generic connector, single row, 01x02, script generated (kicad-library-utils/schlib/autogen/connector/) | ~ |  |  |  | Pin_1 | 1 | passive
[6 empty] | 3 | Connector | Conn_01x02_Female |  | Generic connector, single row, 01x02, script generated (kicad-library-utils/schlib/autogen/connector/) | ~ |  |  |  | Pin_2 | 2 | passive
[6 empty] | 4 | Connector | Conn_01x03_Female |  | Generic connector, single row, 01x03, script generated (kicad-library-utils/schlib/autogen/connector/) | ~ | J | Reference
[6 empty] | 4 | Connector | Conn_01x03_Female |  | Generic connector, single row, 01x03, script generated (kicad-library-utils/schlib/autogen/connector/) | ~ | Conn_01x03_Female | Value
[6 empty] | 4 | Connector | Conn_01x03_Female |  | Generic connector, single row, 01x03, script generated (kicad-library-utils/schlib/autogen/connector/) | ~ |  |  | Connector*:*_1x??_*
[6 empty] | 4 | Connector | Conn_01x03_Female |  | Generic connector, single row, 01x03, script generated (kicad-library-utils/schlib/autogen/connector/) | ~ |  |  |  | Pin_1 | 1 | passive
[6 empty] | 4 | Connector | Conn_01x03_Female |  | Generic connector, single row, 01x03, script generated (kicad-library-utils/schlib/autogen/connector/) | ~ |  |  |  | Pin_2 | 2 | passive
[6 empty] | 4 | Connector | Conn_01x03_Female |  | Generic connector, single row, 01x03, script generated (kicad-library-utils/schlib/autogen/connector/) | ~ |  |  |  | Pin_3 | 3 | passive
[6 empty] | 5 | Connector_Generic | Conn_02x03_Odd_Even |  | Generic connector, double row, 02x03, odd/even pin numbering scheme (row 1 odd numbers, row 2 even numbers), script generated (kicad-library-utils/schlib/autogen/connector/) | ~ | J | Reference
[6 empty] | 5 | Connector_Generic | Conn_02x03_Odd_Even |  | Generic connector, double row, 02x03, odd/even pin numbering scheme (row 1 odd numbers, row 2 even numbers), script generated (kicad-library-utils/schlib/autogen/connector/) | ~ | Conn_02x03_Odd_Even | Value
[6 empty] | 5 | Connector_Generic | Conn_02x03_Odd_Even |  | Generic connector, double row, 02x03, odd/even pin numbering scheme (row 1 odd numbers, row 2 even numbers), script generated (kicad-library-utils/schlib/autogen/connector/) | ~ |  |  | Connector*:*_2x??_*
[6 empty] | 5 | Connector_Generic | Conn_02x03_Odd_Even |  | Generic connector, double row, 02x03, odd/even pin numbering scheme (row 1 odd numbers, row 2 even numbers), script generated (kicad-library-utils/schlib/autogen/connector/) | ~ |  |  |  | Pin_1 | 1 | passive
[6 empty] | 5 | Connector_Generic | Conn_02x03_Odd_Even |  | Generic connector, double row, 02x03, odd/even pin numbering scheme (row 1 odd numbers, row 2 even numbers), script generated (kicad-library-utils/schlib/autogen/connector/) | ~ |  |  |  | Pin_2 | 2 | passive
[6 empty] | 5 | Connector_Generic | Conn_02x03_Odd_Even |  | Generic connector, double row, 02x03, odd/even pin numbering scheme (row 1 odd numbers, row 2 even numbers), script generated (kicad-library-utils/schlib/autogen/connector/) | ~ |  |  |  | Pin_3 | 3 | passive
[6 empty] | 5 | Connector_Generic | Conn_02x03_Odd_Even |  | Generic connector, double row, 02x03, odd/even pin numbering scheme (row 1 odd numbers, row 2 even numbers), script generated (kicad-library-utils/schlib/autogen/connector/) | ~ |  |  |  | Pin_4 | 4 | passive
[6 empty] | 5 | Connector_Generic | Conn_02x03_Odd_Even |  | Generic connector, double row, 02x03, odd/even pin numbering scheme (row 1 odd numbers, row 2 even numbers), script generated (kicad-library-utils/schlib/autogen/connector/) | ~ |  |  |  | Pin_5 | 5 | passive
[6 empty] | 5 | Connector_Generic | Conn_02x03_Odd_Even |  | Generic connector, double row, 02x03, odd/even pin numbering scheme (row 1 odd numbers, row 2 even numbers), script generated (kicad-library-utils/schlib/autogen/connector/) | ~ |  |  |  | Pin_6 | 6 | passive
[6 empty] | 6 | Converter_ACDC | IRM-20-3.3 | IRM-20-5 | 3.3V 4.5A 14.85W miniature AC-DC module-type power supply MeanWell | http://www.meanwell.com/Upload/PDF/IRM-20/IRM-20-SPEC.PDF
[6 empty] | 6 | Converter_ACDC | IRM-20-3.3 | IRM-20-12 | 3.3V 4.5A 14.85W miniature AC-DC module-type power supply MeanWell | http://www.meanwell.com/Upload/PDF/IRM-20/IRM-20-SPEC.PDF
[6 empty] | 6 | Converter_ACDC | IRM-20-3.3 | IRM-20-15 | 3.3V 4.5A 14.85W miniature AC-DC module-type power supply MeanWell | http://www.meanwell.com/Upload/PDF/IRM-20/IRM-20-SPEC.PDF
[6 empty] | 6 | Converter_ACDC | IRM-20-3.3 | IRM-20-24 | 3.3V 4.5A 14.85W miniature AC-DC module-type power supply MeanWell | http://www.meanwell.com/Upload/PDF/IRM-20/IRM-20-SPEC.PDF
[6 empty] | 6 | Converter_ACDC | IRM-20-3.3 |  | 3.3V 4.5A 14.85W miniature AC-DC module-type power supply MeanWell | http://www.meanwell.com/Upload/PDF/IRM-20/IRM-20-SPEC.PDF | PS | Reference
[6 empty] | 6 | Converter_ACDC | IRM-20-3.3 |  | 3.3V 4.5A 14.85W miniature AC-DC module-type power supply MeanWell | http://www.meanwell.com/Upload/PDF/IRM-20/IRM-20-SPEC.PDF | IRM-20-3.3 | Value
[6 empty] | 6 | Converter_ACDC | IRM-20-3.3 |  | 3.3V 4.5A 14.85W miniature AC-DC module-type power supply MeanWell | http://www.meanwell.com/Upload/PDF/IRM-20/IRM-20-SPEC.PDF | Converter_ACDC:Converter_ACDC_MeanWell_IRM-20-xx_THT | Footprint
[6 empty] | 6 | Converter_ACDC | IRM-20-3.3 |  | 3.3V 4.5A 14.85W miniature AC-DC module-type power supply MeanWell | http://www.meanwell.com/Upload/PDF/IRM-20/IRM-20-SPEC.PDF |  |  | Converter*ACDC*MeanWell*IRM*20*THT*
[6 empty] | 6 | Converter_ACDC | IRM-20-3.3 |  | 3.3V 4.5A 14.85W miniature AC-DC module-type power supply MeanWell | http://www.meanwell.com/Upload/PDF/IRM-20/IRM-20-SPEC.PDF |  |  |  | AC/L | 1 | power_in
[6 empty] | 6 | Converter_ACDC | IRM-20-3.3 |  | 3.3V 4.5A 14.85W miniature AC-DC module-type power supply MeanWell | http://www.meanwell.com/Upload/PDF/IRM-20/IRM-20-SPEC.PDF |  |  |  | AC/N | 2 | power_in
[6 empty] | 6 | Converter_ACDC | IRM-20-3.3 |  | 3.3V 4.5A 14.85W miniature AC-DC module-type power supply MeanWell | http://www.meanwell.com/Upload/PDF/IRM-20/IRM-20-SPEC.PDF |  |  |  | -Vo | 3 | power_out
[6 empty] | 6 | Converter_ACDC | IRM-20-3.3 |  | 3.3V 4.5A 14.85W miniature AC-DC module-type power supply MeanWell | http://www.meanwell.com/Upload/PDF/IRM-20/IRM-20-SPEC.PDF |  |  |  | +Vo | 4 | power_out
[6 empty] | 7 | Device | C |  | Unpolarized capacitor | ~ | C | Reference
[6 empty] | 7 | Device | C |  | Unpolarized capacitor | ~ | C | Value
[6 empty] | 7 | Device | C |  | Unpolarized capacitor | ~ |  |  | C_*
[6 empty] | 7 | Device | C |  | Unpolarized capacitor | ~ |  |  |  | ~ | 1 | passive
[6 empty] | 7 | Device | C |  | Unpolarized capacitor | ~ |  |  |  | ~ | 2 | passive
[6 empty] | 8 | Device | CP |  | Polarized capacitor | ~ | C | Reference
[6 empty] | 8 | Device | CP |  | Polarized capacitor | ~ | CP | Value
[6 empty] | 8 | Device | CP |  | Polarized capacitor | ~ |  |  | CP_*
[6 empty] | 8 | Device | CP |  | Polarized capacitor | ~ |  |  |  | ~ | 1 | passive
[6 empty] | 8 | Device | CP |  | Polarized capacitor | ~ |  |  |  | ~ | 2 | passive
[6 empty] | 9 | Device | Crystal |  | Two pin crystal | ~ | Y | Reference
[6 empty] | 9 | Device | Crystal |  | Two pin crystal | ~ | Crystal | Value
[6 empty] | 9 | Device | Crystal |  | Two pin crystal | ~ |  |  | Crystal*
[6 empty] | 9 | Device | Crystal |  | Two pin crystal | ~ |  |  |  | 1 | 1 | passive
[6 empty] | 9 | Device | Crystal |  | Two pin crystal | ~ |  |  |  | 2 | 2 | passive
[6 empty] | 10 | Device | LED |  | Light emitting diode | ~ | D | Reference
[6 empty] | 10 | Device | LED |  | Light emitting diode | ~ | LED | Value
[6 empty] | 10 | Device | LED |  | Light emitting diode | ~ |  |  | LED*
[6 empty] | 10 | Device | LED |  | Light emitting diode | ~ |  |  | LED_SMD:*
[6 empty] | 10 | Device | LED |  | Light emitting diode | ~ |  |  | LED_THT:*
[6 empty] | 10 | Device | LED |  | Light emitting diode | ~ |  |  |  | K | 1 | passive
[6 empty] | 10 | Device | LED |  | Light emitting diode | ~ |  |  |  | A | 2 | passive
[6 empty] | 11 | Device | R |  | Resistor | ~ | R | Reference
[6 empty] | 11 | Device | R |  | Resistor | ~ | R | Value
[6 empty] | 11 | Device | R |  | Resistor | ~ |  |  | R_*
[6 empty] | 11 | Device | R |  | Resistor | ~ |  |  |  | ~ | 1 | passive
[6 empty] | 11 | Device | R |  | Resistor | ~ |  |  |  | ~ | 2 | passive
[6 empty] | 12 | Device | R_POT |  | Potentiometer | ~ | RV | Reference
[6 empty] | 12 | Device | R_POT |  | Potentiometer | ~ | R_POT | Value
[6 empty] | 12 | Device | R_POT |  | Potentiometer | ~ |  |  | Potentiometer*
[6 empty] | 12 | Device | R_POT |  | Potentiometer | ~ |  |  |  | 1 | 1 | passive
[6 empty] | 12 | Device | R_POT |  | Potentiometer | ~ |  |  |  | 2 | 2 | passive
[6 empty] | 12 | Device | R_POT |  | Potentiometer | ~ |  |  |  | 3 | 3 | passive
[6 empty] | 13 | MCU_Microchip_ATmega | ATmega48PV-10AU | ATmega48P-20AU | 10MHz, 4kB Flash, 512B SRAM, 256B EEPROM, TQFP-32 | http://ww1.microchip.com/downloads/en/DeviceDoc/Atmel-8025-8-bit-AVR-Microcontroller-ATmega48P-88P-168P_Datasheet.pdf
[6 empty] | 13 | MCU_Microchip_ATmega | ATmega48PV-10AU | ATmega48A-AU | 10MHz, 4kB Flash, 512B SRAM, 256B EEPROM, TQFP-32 | http://ww1.microchip.com/downloads/en/DeviceDoc/Atmel-8025-8-bit-AVR-Microcontroller-ATmega48P-88P-168P_Datasheet.pdf
[6 empty] | 13 | MCU_Microchip_ATmega | ATmega48PV-10AU | ATmega48PA-AU | 10MHz, 4kB Flash, 512B SRAM, 256B EEPROM, TQFP-32 | http://ww1.microchip.com/downloads/en/DeviceDoc/Atmel-8025-8-bit-AVR-Microcontroller-ATmega48P-88P-168P_Datasheet.pdf
[6 empty] | 13 | MCU_Microchip_ATmega | ATmega48PV-10AU | ATmega88PV-10AU | 10MHz, 4kB Flash, 512B SRAM, 256B EEPROM, TQFP-32 | http://ww1.microchip.com/downloads/en/DeviceDoc/Atmel-8025-8-bit-AVR-Microcontroller-ATmega48P-88P-168P_Datasheet.pdf
[6 empty] | 13 | MCU_Microchip_ATmega | ATmega48PV-10AU | ATmega88P-20AU | 10MHz, 4kB Flash, 512B SRAM, 256B EEPROM, TQFP-32 | http://ww1.microchip.com/downloads/en/DeviceDoc/Atmel-8025-8-bit-AVR-Microcontroller-ATmega48P-88P-168P_Datasheet.pdf
[6 empty] | 13 | MCU_Microchip_ATmega | ATmega48PV-10AU | ATmega88A-AU | 10MHz, 4kB Flash, 512B SRAM, 256B EEPROM, TQFP-32 | http://ww1.microchip.com/downloads/en/DeviceDoc/Atmel-8025-8-bit-AVR-Microcontroller-ATmega48P-88P-168P_Datasheet.pdf
[6 empty] | 13 | MCU_Microchip_ATmega | ATmega48PV-10AU | ATmega88PA-AU | 10MHz, 4kB Flash, 512B SRAM, 256B EEPROM, TQFP-32 | http://ww1.microchip.com/downloads/en/DeviceDoc/Atmel-8025-8-bit-AVR-Microcontroller-ATmega48P-88P-168P_Datasheet.pdf
[6 empty] | 13 | MCU_Microchip_ATmega | ATmega48PV-10AU | ATmega168PV-10AU | 10MHz, 4kB Flash, 512B SRAM, 256B EEPROM, TQFP-32 | http://ww1.microchip.com/downloads/en/DeviceDoc/Atmel-8025-8-bit-AVR-Microcontroller-ATmega48P-88P-168P_Datasheet.pdf
[6 empty] | 13 | MCU_Microchip_ATmega | ATmega48PV-10AU | ATmega168P-20AU | 10MHz, 4kB Flash, 512B SRAM, 256B EEPROM, TQFP-32 | http://ww1.microchip.com/downloads/en/DeviceDoc/Atmel-8025-8-bit-AVR-Microcontroller-ATmega48P-88P-168P_Datasheet.pdf
[6 empty] | 13 | MCU_Microchip_ATmega | ATmega48PV-10AU | ATmega168A-AU | 10MHz, 4kB Flash, 512B SRAM, 256B EEPROM, TQFP-32 | http://ww1.microchip.com/downloads/en/DeviceDoc/Atmel-8025-8-bit-AVR-Microcontroller-ATmega48P-88P-168P_Datasheet.pdf
[6 empty] | 13 | MCU_Microchip_ATmega | ATmega48PV-10AU | ATmega168PA-AU | 10MHz, 4kB Flash, 512B SRAM, 256B EEPROM, TQFP-32 | http://ww1.microchip.com/downloads/en/DeviceDoc/Atmel-8025-8-bit-AVR-Microcontroller-ATmega48P-88P-168P_Datasheet.pdf
[6 empty] | 13 | MCU_Microchip_ATmega | ATmega48PV-10AU | ATmega328-AU | 10MHz, 4kB Flash, 512B SRAM, 256B EEPROM, TQFP-32 | http://ww1.microchip.com/downloads/en/DeviceDoc/Atmel-8025-8-bit-AVR-Microcontroller-ATmega48P-88P-168P_Datasheet.pdf
[6 empty] | 13 | MCU_Microchip_ATmega | ATmega48PV-10AU | ATmega328P-AU | 10MHz, 4kB Flash, 512B SRAM, 256B EEPROM, TQFP-32 | http://ww1.microchip.com/downloads/en/DeviceDoc/Atmel-8025-8-bit-AVR-Microcontroller-ATmega48P-88P-168P_Datasheet.pdf
[6 empty] | 13 | MCU_Microchip_ATmega | ATmega48PV-10AU |  | 10MHz, 4kB Flash, 512B SRAM, 256B EEPROM, TQFP-32 | http://ww1.microchip.com/downloads/en/DeviceDoc/Atmel-8025-8-bit-AVR-Microcontroller-ATmega48P-88P-168P_Datasheet.pdf | U | Reference
[6 empty] | 13 | MCU_Microchip_ATmega | ATmega48PV-10AU |  | 10MHz, 4kB Flash, 512B SRAM, 256B EEPROM, TQFP-32 | http://ww1.microchip.com/downloads/en/DeviceDoc/Atmel-8025-8-bit-AVR-Microcontroller-ATmega48P-88P-168P_Datasheet.pdf | ATmega48PV-10AU | Value
[6 empty] | 13 | MCU_Microchip_ATmega | ATmega48PV-10AU |  | 10MHz, 4kB Flash, 512B SRAM, 256B EEPROM, TQFP-32 | http://ww1.microchip.com/downloads/en/DeviceDoc/Atmel-8025-8-bit-AVR-Microcontroller-ATmega48P-88P-168P_Datasheet.pdf | Package_QFP:TQFP-32_7x7mm_P0.8mm | Footprint
[6 empty] | 13 | MCU_Microchip_ATmega | ATmega48PV-10AU |  | 10MHz, 4kB Flash, 512B SRAM, 256B EEPROM, TQFP-32 | http://ww1.microchip.com/downloads/en/DeviceDoc/Atmel-8025-8-bit-AVR-Microcontroller-ATmega48P-88P-168P_Datasheet.pdf |  |  | TQFP*7x7mm*P0.8mm*
[6 empty] | 13 | MCU_Microchip_ATmega | ATmega48PV-10AU |  | 10MHz, 4kB Flash, 512B SRAM, 256B EEPROM, TQFP-32 | http://ww1.microchip.com/downloads/en/DeviceDoc/Atmel-8025-8-bit-AVR-Microcontroller-ATmega48P-88P-168P_Datasheet.pdf |  |  |  | PD3 | 1 | 3state
[6 empty] | 13 | MCU_Microchip_ATmega | ATmega48PV-10AU |  | 10MHz, 4kB Flash, 512B SRAM, 256B EEPROM, TQFP-32 | http://ww1.microchip.com/downloads/en/DeviceDoc/Atmel-8025-8-bit-AVR-Microcontroller-ATmega48P-88P-168P_Datasheet.pdf |  |  |  | PD4 | 2 | 3state
[6 empty] | 13 | MCU_Microchip_ATmega | ATmega48PV-10AU |  | 10MHz, 4kB Flash, 512B SRAM, 256B EEPROM, TQFP-32 | http://ww1.microchip.com/downloads/en/DeviceDoc/Atmel-8025-8-bit-AVR-Microcontroller-ATmega48P-88P-168P_Datasheet.pdf |  |  |  | GND | 3 | power_in
[6 empty] | 13 | MCU_Microchip_ATmega | ATmega48PV-10AU |  | 10MHz, 4kB Flash, 512B SRAM, 256B EEPROM, TQFP-32 | http://ww1.microchip.com/downloads/en/DeviceDoc/Atmel-8025-8-bit-AVR-Microcontroller-ATmega48P-88P-168P_Datasheet.pdf |  |  |  | VCC | 4 | power_in
[6 empty] | 13 | MCU_Microchip_ATmega | ATmega48PV-10AU |  | 10MHz, 4kB Flash, 512B SRAM, 256B EEPROM, TQFP-32 | http://ww1.microchip.com/downloads/en/DeviceDoc/Atmel-8025-8-bit-AVR-Microcontroller-ATmega48P-88P-168P_Datasheet.pdf |  |  |  | GND | 5 | passive
[6 empty] | 13 | MCU_Microchip_ATmega | ATmega48PV-10AU |  | 10MHz, 4kB Flash, 512B SRAM, 256B EEPROM, TQFP-32 | http://ww1.microchip.com/downloads/en/DeviceDoc/Atmel-8025-8-bit-AVR-Microcontroller-ATmega48P-88P-168P_Datasheet.pdf |  |  |  | VCC | 6 | passive
[6 empty] | 13 | MCU_Microchip_ATmega | ATmega48PV-10AU |  | 10MHz, 4kB Flash, 512B SRAM, 256B EEPROM, TQFP-32 | http://ww1.microchip.com/downloads/en/DeviceDoc/Atmel-8025-8-bit-AVR-Microcontroller-ATmega48P-88P-168P_Datasheet.pdf |  |  |  | XTAL1/PB6 | 7 | 3state
[6 empty] | 13 | MCU_Microchip_ATmega | ATmega48PV-10AU |  | 10MHz, 4kB Flash, 512B SRAM, 256B EEPROM, TQFP-32 | http://ww1.microchip.com/downloads/en/DeviceDoc/Atmel-8025-8-bit-AVR-Microcontroller-ATmega48P-88P-168P_Datasheet.pdf |  |  |  | XTAL2/PB7 | 8 | 3state
[6 empty] | 13 | MCU_Microchip_ATmega | ATmega48PV-10AU |  | 10MHz, 4kB Flash, 512B SRAM, 256B EEPROM, TQFP-32 | http://ww1.microchip.com/downloads/en/DeviceDoc/Atmel-8025-8-bit-AVR-Microcontroller-ATmega48P-88P-168P_Datasheet.pdf |  |  |  | PD5 | 9 | 3state
[6 empty] | 13 | MCU_Microchip_ATmega | ATmega48PV-10AU |  | 10MHz, 4kB Flash, 512B SRAM, 256B EEPROM, TQFP-32 | http://ww1.microchip.com/downloads/en/DeviceDoc/Atmel-8025-8-bit-AVR-Microcontroller-ATmega48P-88P-168P_Datasheet.pdf |  |  |  | PD6 | 10 | 3state
[6 empty] | 13 | MCU_Microchip_ATmega | ATmega48PV-10AU |  | 10MHz, 4kB Flash, 512B SRAM, 256B EEPROM, TQFP-32 | http://ww1.microchip.com/downloads/en/DeviceDoc/Atmel-8025-8-bit-AVR-Microcontroller-ATmega48P-88P-168P_Datasheet.pdf |  |  |  | PD7 | 11 | 3state
[6 empty] | 13 | MCU_Microchip_ATmega | ATmega48PV-10AU |  | 10MHz, 4kB Flash, 512B SRAM, 256B EEPROM, TQFP-32 | http://ww1.microchip.com/downloads/en/DeviceDoc/Atmel-8025-8-bit-AVR-Microcontroller-ATmega48P-88P-168P_Datasheet.pdf |  |  |  | PB0 | 12 | 3state
[6 empty] | 13 | MCU_Microchip_ATmega | ATmega48PV-10AU |  | 10MHz, 4kB Flash, 512B SRAM, 256B EEPROM, TQFP-32 | http://ww1.microchip.com/downloads/en/DeviceDoc/Atmel-8025-8-bit-AVR-Microcontroller-ATmega48P-88P-168P_Datasheet.pdf |  |  |  | PB1 | 13 | 3state
[6 empty] | 13 | MCU_Microchip_ATmega | ATmega48PV-10AU |  | 10MHz, 4kB Flash, 512B SRAM, 256B EEPROM, TQFP-32 | http://ww1.microchip.com/downloads/en/DeviceDoc/Atmel-8025-8-bit-AVR-Microcontroller-ATmega48P-88P-168P_Datasheet.pdf |  |  |  | PB2 | 14 | 3state
[6 empty] | 13 | MCU_Microchip_ATmega | ATmega48PV-10AU |  | 10MHz, 4kB Flash, 512B SRAM, 256B EEPROM, TQFP-32 | http://ww1.microchip.com/downloads/en/DeviceDoc/Atmel-8025-8-bit-AVR-Microcontroller-ATmega48P-88P-168P_Datasheet.pdf |  |  |  | PB3 | 15 | 3state
[6 empty] | 13 | MCU_Microchip_ATmega | ATmega48PV-10AU |  | 10MHz, 4kB Flash, 512B SRAM, 256B EEPROM, TQFP-32 | http://ww1.microchip.com/downloads/en/DeviceDoc/Atmel-8025-8-bit-AVR-Microcontroller-ATmega48P-88P-168P_Datasheet.pdf |  |  |  | PB4 | 16 | 3state
[6 empty] | 13 | MCU_Microchip_ATmega | ATmega48PV-10AU |  | 10MHz, 4kB Flash, 512B SRAM, 256B EEPROM, TQFP-32 | http://ww1.microchip.com/downloads/en/DeviceDoc/Atmel-8025-8-bit-AVR-Microcontroller-ATmega48P-88P-168P_Datasheet.pdf |  |  |  | PB5 | 17 | 3state
[6 empty] | 13 | MCU_Microchip_ATmega | ATmega48PV-10AU |  | 10MHz, 4kB Flash, 512B SRAM, 256B EEPROM, TQFP-32 | http://ww1.microchip.com/downloads/en/DeviceDoc/Atmel-8025-8-bit-AVR-Microcontroller-ATmega48P-88P-168P_Datasheet.pdf |  |  |  | AVCC | 18 | power_in
[6 empty] | 13 | MCU_Microchip_ATmega | ATmega48PV-10AU |  | 10MHz, 4kB Flash, 512B SRAM, 256B EEPROM, TQFP-32 | http://ww1.microchip.com/downloads/en/DeviceDoc/Atmel-8025-8-bit-AVR-Microcontroller-ATmega48P-88P-168P_Datasheet.pdf |  |  |  | ADC6 | 19 | input
[6 empty] | 13 | MCU_Microchip_ATmega | ATmega48PV-10AU |  | 10MHz, 4kB Flash, 512B SRAM, 256B EEPROM, TQFP-32 | http://ww1.microchip.com/downloads/en/DeviceDoc/Atmel-8025-8-bit-AVR-Microcontroller-ATmega48P-88P-168P_Datasheet.pdf |  |  |  | AREF | 20 | passive
[6 empty] | 13 | MCU_Microchip_ATmega | ATmega48PV-10AU |  | 10MHz, 4kB Flash, 512B SRAM, 256B EEPROM, TQFP-32 | http://ww1.microchip.com/downloads/en/DeviceDoc/Atmel-8025-8-bit-AVR-Microcontroller-ATmega48P-88P-168P_Datasheet.pdf |  |  |  | GND | 21 | passive
[6 empty] | 13 | MCU_Microchip_ATmega | ATmega48PV-10AU |  | 10MHz, 4kB Flash, 512B SRAM, 256B EEPROM, TQFP-32 | http://ww1.microchip.com/downloads/en/DeviceDoc/Atmel-8025-8-bit-AVR-Microcontroller-ATmega48P-88P-168P_Datasheet.pdf |  |  |  | ADC7 | 22 | input
[6 empty] | 13 | MCU_Microchip_ATmega | ATmega48PV-10AU |  | 10MHz, 4kB Flash, 512B SRAM, 256B EEPROM, TQFP-32 | http://ww1.microchip.com/downloads/en/DeviceDoc/Atmel-8025-8-bit-AVR-Microcontroller-ATmega48P-88P-168P_Datasheet.pdf |  |  |  | PC0 | 23 | 3state
[6 empty] | 13 | MCU_Microchip_ATmega | ATmega48PV-10AU |  | 10MHz, 4kB Flash, 512B SRAM, 256B EEPROM, TQFP-32 | http://ww1.microchip.com/downloads/en/DeviceDoc/Atmel-8025-8-bit-AVR-Microcontroller-ATmega48P-88P-168P_Datasheet.pdf |  |  |  | PC1 | 24 | 3state
[6 empty] | 13 | MCU_Microchip_ATmega | ATmega48PV-10AU |  | 10MHz, 4kB Flash, 512B SRAM, 256B EEPROM, TQFP-32 | http://ww1.microchip.com/downloads/en/DeviceDoc/Atmel-8025-8-bit-AVR-Microcontroller-ATmega48P-88P-168P_Datasheet.pdf |  |  |  | PC2 | 25 | 3state
[6 empty] | 13 | MCU_Microchip_ATmega | ATmega48PV-10AU |  | 10MHz, 4kB Flash, 512B SRAM, 256B EEPROM, TQFP-32 | http://ww1.microchip.com/downloads/en/DeviceDoc/Atmel-8025-8-bit-AVR-Microcontroller-ATmega48P-88P-168P_Datasheet.pdf |  |  |  | PC3 | 26 | 3state
[6 empty] | 13 | MCU_Microchip_ATmega | ATmega48PV-10AU |  | 10MHz, 4kB Flash, 512B SRAM, 256B EEPROM, TQFP-32 | http://ww1.microchip.com/downloads/en/DeviceDoc/Atmel-8025-8-bit-AVR-Microcontroller-ATmega48P-88P-168P_Datasheet.pdf |  |  |  | PC4 | 27 | 3state
[6 empty] | 13 | MCU_Microchip_ATmega | ATmega48PV-10AU |  | 10MHz, 4kB Flash, 512B SRAM, 256B EEPROM, TQFP-32 | http://ww1.microchip.com/downloads/en/DeviceDoc/Atmel-8025-8-bit-AVR-Microcontroller-ATmega48P-88P-168P_Datasheet.pdf |  |  |  | PC5 | 28 | 3state
[6 empty] | 13 | MCU_Microchip_ATmega | ATmega48PV-10AU |  | 10MHz, 4kB Flash, 512B SRAM, 256B EEPROM, TQFP-32 | http://ww1.microchip.com/downloads/en/DeviceDoc/Atmel-8025-8-bit-AVR-Microcontroller-ATmega48P-88P-168P_Datasheet.pdf |  |  |  | ~RESET~/PC6 | 29 | 3state
[6 empty] | 13 | MCU_Microchip_ATmega | ATmega48PV-10AU |  | 10MHz, 4kB Flash, 512B SRAM, 256B EEPROM, TQFP-32 | http://ww1.microchip.com/downloads/en/DeviceDoc/Atmel-8025-8-bit-AVR-Microcontroller-ATmega48P-88P-168P_Datasheet.pdf |  |  |  | PD0 | 30 | 3state
[6 empty] | 13 | MCU_Microchip_ATmega | ATmega48PV-10AU |  | 10MHz, 4kB Flash, 512B SRAM, 256B EEPROM, TQFP-32 | http://ww1.microchip.com/downloads/en/DeviceDoc/Atmel-8025-8-bit-AVR-Microcontroller-ATmega48P-88P-168P_Datasheet.pdf |  |  |  | PD1 | 31 | 3state
[6 empty] | 13 | MCU_Microchip_ATmega | ATmega48PV-10AU |  | 10MHz, 4kB Flash, 512B SRAM, 256B EEPROM, TQFP-32 | http://ww1.microchip.com/downloads/en/DeviceDoc/Atmel-8025-8-bit-AVR-Microcontroller-ATmega48P-88P-168P_Datasheet.pdf |  |  |  | PD2 | 32 | 3state
[6 empty] | 14 | Regulator_Linear | L7805 | L7806 | Positive 1.5A 35V Linear Regulator, Fixed Output 5V, TO-220/TO-263/TO-252 | http://www.st.com/content/ccc/resource/technical/document/datasheet/41/4f/b3/b0/12/d4/47/88/CD00000444.pdf/files/CD00000444.pdf/jcr:content/translations/en.CD00000444.pdf
[6 empty] | 14 | Regulator_Linear | L7805 | L7808 | Positive 1.5A 35V Linear Regulator, Fixed Output 5V, TO-220/TO-263/TO-252 | http://www.st.com/content/ccc/resource/technical/document/datasheet/41/4f/b3/b0/12/d4/47/88/CD00000444.pdf/files/CD00000444.pdf/jcr:content/translations/en.CD00000444.pdf
[6 empty] | 14 | Regulator_Linear | L7805 | L7885 | Positive 1.5A 35V Linear Regulator, Fixed Output 5V, TO-220/TO-263/TO-252 | http://www.st.com/content/ccc/resource/technical/document/datasheet/41/4f/b3/b0/12/d4/47/88/CD00000444.pdf/files/CD00000444.pdf/jcr:content/translations/en.CD00000444.pdf
[6 empty] | 14 | Regulator_Linear | L7805 | L7809 | Positive 1.5A 35V Linear Regulator, Fixed Output 5V, TO-220/TO-263/TO-252 | http://www.st.com/content/ccc/resource/technical/document/datasheet/41/4f/b3/b0/12/d4/47/88/CD00000444.pdf/files/CD00000444.pdf/jcr:content/translations/en.CD00000444.pdf
[6 empty] | 14 | Regulator_Linear | L7805 | L7812 | Positive 1.5A 35V Linear Regulator, Fixed Output 5V, TO-220/TO-263/TO-252 | http://www.st.com/content/ccc/resource/technical/document/datasheet/41/4f/b3/b0/12/d4/47/88/CD00000444.pdf/files/CD00000444.pdf/jcr:content/translations/en.CD00000444.pdf
[6 empty] | 14 | Regulator_Linear | L7805 | L7815 | Positive 1.5A 35V Linear Regulator, Fixed Output 5V, TO-220/TO-263/TO-252 | http://www.st.com/content/ccc/resource/technical/document/datasheet/41/4f/b3/b0/12/d4/47/88/CD00000444.pdf/files/CD00000444.pdf/jcr:content/translations/en.CD00000444.pdf
[6 empty] | 14 | Regulator_Linear | L7805 | L7818 | Positive 1.5A 35V Linear Regulator, Fixed Output 5V, TO-220/TO-263/TO-252 | http://www.st.com/content/ccc/resource/technical/document/datasheet/41/4f/b3/b0/12/d4/47/88/CD00000444.pdf/files/CD00000444.pdf/jcr:content/translations/en.CD00000444.pdf
[6 empty] | 14 | Regulator_Linear | L7805 | L7824 | Positive 1.5A 35V Linear Regulator, Fixed Output 5V, TO-220/TO-263/TO-252 | http://www.st.com/content/ccc/resource/technical/document/datasheet/41/4f/b3/b0/12/d4/47/88/CD00000444.pdf/files/CD00000444.pdf/jcr:content/translations/en.CD00000444.pdf
[6 empty] | 14 | Regulator_Linear | L7805 |  | Positive 1.5A 35V Linear Regulator, Fixed Output 5V, TO-220/TO-263/TO-252 | http://www.st.com/content/ccc/resource/technical/document/datasheet/41/4f/b3/b0/12/d4/47/88/CD00000444.pdf/files/CD00000444.pdf/jcr:content/translations/en.CD00000444.pdf | U | Reference
[6 empty] | 14 | Regulator_Linear | L7805 |  | Positive 1.5A 35V Linear Regulator, Fixed Output 5V, TO-220/TO-263/TO-252 | http://www.st.com/content/ccc/resource/technical/document/datasheet/41/4f/b3/b0/12/d4/47/88/CD00000444.pdf/files/CD00000444.pdf/jcr:content/translations/en.CD00000444.pdf | L7805 | Value
[6 empty] | 14 | Regulator_Linear | L7805 |  | Positive 1.5A 35V Linear Regulator, Fixed Output 5V, TO-220/TO-263/TO-252 | http://www.st.com/content/ccc/resource/technical/document/datasheet/41/4f/b3/b0/12/d4/47/88/CD00000444.pdf/files/CD00000444.pdf/jcr:content/translations/en.CD00000444.pdf |  |  | TO?252*
[6 empty] | 14 | Regulator_Linear | L7805 |  | Positive 1.5A 35V Linear Regulator, Fixed Output 5V, TO-220/TO-263/TO-252 | http://www.st.com/content/ccc/resource/technical/document/datasheet/41/4f/b3/b0/12/d4/47/88/CD00000444.pdf/files/CD00000444.pdf/jcr:content/translations/en.CD00000444.pdf |  |  | TO?263*
[6 empty] | 14 | Regulator_Linear | L7805 |  | Positive 1.5A 35V Linear Regulator, Fixed Output 5V, TO-220/TO-263/TO-252 | http://www.st.com/content/ccc/resource/technical/document/datasheet/41/4f/b3/b0/12/d4/47/88/CD00000444.pdf/files/CD00000444.pdf/jcr:content/translations/en.CD00000444.pdf |  |  | TO?220*
[6 empty] | 14 | Regulator_Linear | L7805 |  | Positive 1.5A 35V Linear Regulator, Fixed Output 5V, TO-220/TO-263/TO-252 | http://www.st.com/content/ccc/resource/technical/document/datasheet/41/4f/b3/b0/12/d4/47/88/CD00000444.pdf/files/CD00000444.pdf/jcr:content/translations/en.CD00000444.pdf |  |  |  | IN | 1 | power_in
[6 empty] | 14 | Regulator_Linear | L7805 |  | Positive 1.5A 35V Linear Regulator, Fixed Output 5V, TO-220/TO-263/TO-252 | http://www.st.com/content/ccc/resource/technical/document/datasheet/41/4f/b3/b0/12/d4/47/88/CD00000444.pdf/files/CD00000444.pdf/jcr:content/translations/en.CD00000444.pdf |  |  |  | GND | 2 | power_in
[6 empty] | 14 | Regulator_Linear | L7805 |  | Positive 1.5A 35V Linear Regulator, Fixed Output 5V, TO-220/TO-263/TO-252 | http://www.st.com/content/ccc/resource/technical/document/datasheet/41/4f/b3/b0/12/d4/47/88/CD00000444.pdf/files/CD00000444.pdf/jcr:content/translations/en.CD00000444.pdf |  |  |  | OUT | 3 | power_out
[6 empty] | 15 | Regulator_Linear | LM1117-1.8 | LM1117-2.5 | 800mA Low-Dropout Linear Regulator, 1.8V fixed output, TO-220/TO-252/TO-263/SOT-223 | http://www.ti.com/lit/ds/symlink/lm1117.pdf
[6 empty] | 15 | Regulator_Linear | LM1117-1.8 | LM1117-3.3 | 800mA Low-Dropout Linear Regulator, 1.8V fixed output, TO-220/TO-252/TO-263/SOT-223 | http://www.ti.com/lit/ds/symlink/lm1117.pdf
[6 empty] | 15 | Regulator_Linear | LM1117-1.8 | LM1117-5.0 | 800mA Low-Dropout Linear Regulator, 1.8V fixed output, TO-220/TO-252/TO-263/SOT-223 | http://www.ti.com/lit/ds/symlink/lm1117.pdf
[6 empty] | 15 | Regulator_Linear | LM1117-1.8 | TLV1117-15 | 800mA Low-Dropout Linear Regulator, 1.8V fixed output, TO-220/TO-252/TO-263/SOT-223 | http://www.ti.com/lit/ds/symlink/lm1117.pdf
[6 empty] | 15 | Regulator_Linear | LM1117-1.8 | TLV1117-18 | 800mA Low-Dropout Linear Regulator, 1.8V fixed output, TO-220/TO-252/TO-263/SOT-223 | http://www.ti.com/lit/ds/symlink/lm1117.pdf
[6 empty] | 15 | Regulator_Linear | LM1117-1.8 | TLV1117-25 | 800mA Low-Dropout Linear Regulator, 1.8V fixed output, TO-220/TO-252/TO-263/SOT-223 | http://www.ti.com/lit/ds/symlink/lm1117.pdf
[6 empty] | 15 | Regulator_Linear | LM1117-1.8 | TLV1117-33 | 800mA Low-Dropout Linear Regulator, 1.8V fixed output, TO-220/TO-252/TO-263/SOT-223 | http://www.ti.com/lit/ds/symlink/lm1117.pdf
[6 empty] | 15 | Regulator_Linear | LM1117-1.8 | TLV1117-50 | 800mA Low-Dropout Linear Regulator, 1.8V fixed output, TO-220/TO-252/TO-263/SOT-223 | http://www.ti.com/lit/ds/symlink/lm1117.pdf
[6 empty] | 15 | Regulator_Linear | LM1117-1.8 |  | 800mA Low-Dropout Linear Regulator, 1.8V fixed output, TO-220/TO-252/TO-263/SOT-223 | http://www.ti.com/lit/ds/symlink/lm1117.pdf | U | Reference
[6 empty] | 15 | Regulator_Linear | LM1117-1.8 |  | 800mA Low-Dropout Linear Regulator, 1.8V fixed output, TO-220/TO-252/TO-263/SOT-223 | http://www.ti.com/lit/ds/symlink/lm1117.pdf | LM1117-1.8 | Value
[6 empty] | 15 | Regulator_Linear | LM1117-1.8 |  | 800mA Low-Dropout Linear Regulator, 1.8V fixed output, TO-220/TO-252/TO-263/SOT-223 | http://www.ti.com/lit/ds/symlink/lm1117.pdf |  |  | SOT?223*
[6 empty] | 15 | Regulator_Linear | LM1117-1.8 |  | 800mA Low-Dropout Linear Regulator, 1.8V fixed output, TO-220/TO-252/TO-263/SOT-223 | http://www.ti.com/lit/ds/symlink/lm1117.pdf |  |  | TO?263*
[6 empty] | 15 | Regulator_Linear | LM1117-1.8 |  | 800mA Low-Dropout Linear Regulator, 1.8V fixed output, TO-220/TO-252/TO-263/SOT-223 | http://www.ti.com/lit/ds/symlink/lm1117.pdf |  |  | TO?252*
[6 empty] | 15 | Regulator_Linear | LM1117-1.8 |  | 800mA Low-Dropout Linear Regulator, 1.8V fixed output, TO-220/TO-252/TO-263/SOT-223 | http://www.ti.com/lit/ds/symlink/lm1117.pdf |  |  | TO?220*
[6 empty] | 15 | Regulator_Linear | LM1117-1.8 |  | 800mA Low-Dropout Linear Regulator, 1.8V fixed output, TO-220/TO-252/TO-263/SOT-223 | http://www.ti.com/lit/ds/symlink/lm1117.pdf |  |  |  | GND | 1 | power_in
[6 empty] | 15 | Regulator_Linear | LM1117-1.8 |  | 800mA Low-Dropout Linear Regulator, 1.8V fixed output, TO-220/TO-252/TO-263/SOT-223 | http://www.ti.com/lit/ds/symlink/lm1117.pdf |  |  |  | VO | 2 | power_out
[6 empty] | 15 | Regulator_Linear | LM1117-1.8 |  | 800mA Low-Dropout Linear Regulator, 1.8V fixed output, TO-220/TO-252/TO-263/SOT-223 | http://www.ti.com/lit/ds/symlink/lm1117.pdf |  |  |  | VI | 3 | power_in
[6 empty] | 16 | Transistor_Array | ULN2003 | ULN2003A | High Voltage, High Current Darlington Transistor Arrays, SOIC16/SOIC16W/DIP16/TSSOP16 | http://www.ti.com/lit/ds/symlink/uln2003a.pdf
[6 empty] | 16 | Transistor_Array | ULN2003 | ULN2002 | High Voltage, High Current Darlington Transistor Arrays, SOIC16/SOIC16W/DIP16/TSSOP16 | http://www.ti.com/lit/ds/symlink/uln2003a.pdf
[6 empty] | 16 | Transistor_Array | ULN2003 | ULN2002A | High Voltage, High Current Darlington Transistor Arrays, SOIC16/SOIC16W/DIP16/TSSOP16 | http://www.ti.com/lit/ds/symlink/uln2003a.pdf
[6 empty] | 16 | Transistor_Array | ULN2003 | ULN2004 | High Voltage, High Current Darlington Transistor Arrays, SOIC16/SOIC16W/DIP16/TSSOP16 | http://www.ti.com/lit/ds/symlink/uln2003a.pdf
[6 empty] | 16 | Transistor_Array | ULN2003 | ULN2004A | High Voltage, High Current Darlington Transistor Arrays, SOIC16/SOIC16W/DIP16/TSSOP16 | http://www.ti.com/lit/ds/symlink/uln2003a.pdf
[6 empty] | 16 | Transistor_Array | ULN2003 |  | High Voltage, High Current Darlington Transistor Arrays, SOIC16/SOIC16W/DIP16/TSSOP16 | http://www.ti.com/lit/ds/symlink/uln2003a.pdf | U | Reference
[6 empty] | 16 | Transistor_Array | ULN2003 |  | High Voltage, High Current Darlington Transistor Arrays, SOIC16/SOIC16W/DIP16/TSSOP16 | http://www.ti.com/lit/ds/symlink/uln2003a.pdf | ULN2003 | Value
[6 empty] | 16 | Transistor_Array | ULN2003 |  | High Voltage, High Current Darlington Transistor Arrays, SOIC16/SOIC16W/DIP16/TSSOP16 | http://www.ti.com/lit/ds/symlink/uln2003a.pdf |  |  | DIP*W7.62mm*
[6 empty] | 16 | Transistor_Array | ULN2003 |  | High Voltage, High Current Darlington Transistor Arrays, SOIC16/SOIC16W/DIP16/TSSOP16 | http://www.ti.com/lit/ds/symlink/uln2003a.pdf |  |  | SOIC*3.9x9.9mm*P1.27mm*
[6 empty] | 16 | Transistor_Array | ULN2003 |  | High Voltage, High Current Darlington Transistor Arrays, SOIC16/SOIC16W/DIP16/TSSOP16 | http://www.ti.com/lit/ds/symlink/uln2003a.pdf |  |  | SSOP*4.4x5.2mm*P0.65mm*
[6 empty] | 16 | Transistor_Array | ULN2003 |  | High Voltage, High Current Darlington Transistor Arrays, SOIC16/SOIC16W/DIP16/TSSOP16 | http://www.ti.com/lit/ds/symlink/uln2003a.pdf |  |  | TSSOP*4.4x5mm*P0.65mm*
[6 empty] | 16 | Transistor_Array | ULN2003 |  | High Voltage, High Current Darlington Transistor Arrays, SOIC16/SOIC16W/DIP16/TSSOP16 | http://www.ti.com/lit/ds/symlink/uln2003a.pdf |  |  | SOIC*W*5.3x10.2mm*P1.27mm*
[6 empty] | 16 | Transistor_Array | ULN2003 |  | High Voltage, High Current Darlington Transistor Arrays, SOIC16/SOIC16W/DIP16/TSSOP16 | http://www.ti.com/lit/ds/symlink/uln2003a.pdf |  |  |  | I1 | 1 | input
[6 empty] | 16 | Transistor_Array | ULN2003 |  | High Voltage, High Current Darlington Transistor Arrays, SOIC16/SOIC16W/DIP16/TSSOP16 | http://www.ti.com/lit/ds/symlink/uln2003a.pdf |  |  |  | I2 | 2 | input
[6 empty] | 16 | Transistor_Array | ULN2003 |  | High Voltage, High Current Darlington Transistor Arrays, SOIC16/SOIC16W/DIP16/TSSOP16 | http://www.ti.com/lit/ds/symlink/uln2003a.pdf |  |  |  | I3 | 3 | input
[6 empty] | 16 | Transistor_Array | ULN2003 |  | High Voltage, High Current Darlington Transistor Arrays, SOIC16/SOIC16W/DIP16/TSSOP16 | http://www.ti.com/lit/ds/symlink/uln2003a.pdf |  |  |  | I4 | 4 | input
[6 empty] | 16 | Transistor_Array | ULN2003 |  | High Voltage, High Current Darlington Transistor Arrays, SOIC16/SOIC16W/DIP16/TSSOP16 | http://www.ti.com/lit/ds/symlink/uln2003a.pdf |  |  |  | I5 | 5 | input
[6 empty] | 16 | Transistor_Array | ULN2003 |  | High Voltage, High Current Darlington Transistor Arrays, SOIC16/SOIC16W/DIP16/TSSOP16 | http://www.ti.com/lit/ds/symlink/uln2003a.pdf |  |  |  | I6 | 6 | input
[6 empty] | 16 | Transistor_Array | ULN2003 |  | High Voltage, High Current Darlington Transistor Arrays, SOIC16/SOIC16W/DIP16/TSSOP16 | http://www.ti.com/lit/ds/symlink/uln2003a.pdf |  |  |  | I7 | 7 | input
[6 empty] | 16 | Transistor_Array | ULN2003 |  | High Voltage, High Current Darlington Transistor Arrays, SOIC16/SOIC16W/DIP16/TSSOP16 | http://www.ti.com/lit/ds/symlink/uln2003a.pdf |  |  |  | GND | 8 | power_in
[6 empty] | 16 | Transistor_Array | ULN2003 |  | High Voltage, High Current Darlington Transistor Arrays, SOIC16/SOIC16W/DIP16/TSSOP16 | http://www.ti.com/lit/ds/symlink/uln2003a.pdf |  |  |  | COM | 9 | passive
[6 empty] | 16 | Transistor_Array | ULN2003 |  | High Voltage, High Current Darlington Transistor Arrays, SOIC16/SOIC16W/DIP16/TSSOP16 | http://www.ti.com/lit/ds/symlink/uln2003a.pdf |  |  |  | O7 | 10 | openCol
[6 empty] | 16 | Transistor_Array | ULN2003 |  | High Voltage, High Current Darlington Transistor Arrays, SOIC16/SOIC16W/DIP16/TSSOP16 | http://www.ti.com/lit/ds/symlink/uln2003a.pdf |  |  |  | O6 | 11 | openCol
[6 empty] | 16 | Transistor_Array | ULN2003 |  | High Voltage, High Current Darlington Transistor Arrays, SOIC16/SOIC16W/DIP16/TSSOP16 | http://www.ti.com/lit/ds/symlink/uln2003a.pdf |  |  |  | O5 | 12 | openCol
[6 empty] | 16 | Transistor_Array | ULN2003 |  | High Voltage, High Current Darlington Transistor Arrays, SOIC16/SOIC16W/DIP16/TSSOP16 | http://www.ti.com/lit/ds/symlink/uln2003a.pdf |  |  |  | O4 | 13 | openCol
[6 empty] | 16 | Transistor_Array | ULN2003 |  | High Voltage, High Current Darlington Transistor Arrays, SOIC16/SOIC16W/DIP16/TSSOP16 | http://www.ti.com/lit/ds/symlink/uln2003a.pdf |  |  |  | O3 | 14 | openCol
[6 empty] | 16 | Transistor_Array | ULN2003 |  | High Voltage, High Current Darlington Transistor Arrays, SOIC16/SOIC16W/DIP16/TSSOP16 | http://www.ti.com/lit/ds/symlink/uln2003a.pdf |  |  |  | O2 | 15 | openCol
[6 empty] | 16 | Transistor_Array | ULN2003 |  | High Voltage, High Current Darlington Transistor Arrays, SOIC16/SOIC16W/DIP16/TSSOP16 | http://www.ti.com/lit/ds/symlink/uln2003a.pdf |  |  |  | O1 | 16 | openCol
[18 empty] | AirCleaner-rescue | E:\2_WORK\Ext_Work\2019\AirCleaner_hyunwoo\Circuit\AIRCLE/AirCleaner-rescue.lib
[18 empty] | Connector | C:\Program Files\KiCad\share\kicad\library/Connector.lib
[18 empty] | Connector_Generic | C:\Program Files\KiCad\share\kicad\library/Connector_Generic.lib
[18 empty] | Converter_ACDC | C:\Program Files\KiCad\share\kicad\library/Converter_ACDC.lib
[18 empty] | Device | C:\Program Files\KiCad\share\kicad\library/Device.lib
[18 empty] | MCU_Microchip_ATmega | C:\Program Files\KiCad\share\kicad\library/MCU_Microchip_ATmega.lib
[18 empty] | Regulator_Linear | C:\Program Files\KiCad\share\kicad\library/Regulator_Linear.lib
[18 empty] | Transistor_Array | C:\Program Files\KiCad\share\kicad\library/Transistor_Array.lib
[20 empty] | 1 | 1 | +12V | 4 | PS1
[20 empty] | 1 | 1 | +12V | 1 | C1
[20 empty] | 1 | 1 | +12V | 1 | U1
[20 empty] | 1 | 1 | +12V | 1 | J2
[20 empty] | 2 | 2 | Net-(D11-Pad2) | 2 | R3
[20 empty] | 2 | 2 | Net-(D11-Pad2) | 2 | D11
[20 empty] | 3 | 3 | Net-(D10-Pad2) | 2 | D10
[20 empty] | 3 | 3 | Net-(D10-Pad2) | 2 | R2
[20 empty] | 4 | 4 | Net-(D9-Pad2) | 2 | D9
[20 empty] | 4 | 4 | Net-(D9-Pad2) | 2 | R1
[20 empty] | 5 | 5 | GND | 2 | C2
[20 empty] | 5 | 5 | GND | 1 | C4
[20 empty] | 5 | 5 | GND | 2 | J2
[20 empty] | 5 | 5 | GND | 2 | U1
[20 empty] | 5 | 5 | GND | 3 | PS1
[20 empty] | 5 | 5 | GND | 2 | C1
[20 empty] | 5 | 5 | GND | 8 | U4
[20 empty] | 5 | 5 | GND | 5 | U2
[20 empty] | 5 | 5 | GND | 1 | C13
[20 empty] | 5 | 5 | GND | 3 | U2
[20 empty] | 5 | 5 | GND | 1 | C14
[20 empty] | 5 | 5 | GND | 1 | J3
[20 empty] | 5 | 5 | GND | 21 | U2
[20 empty] | 5 | 5 | GND | 8 | U3
[20 empty] | 5 | 5 | GND | 1 | C6
[20 empty] | 5 | 5 | GND | 1 | C3
[20 empty] | 5 | 5 | GND | 6 | J6
[20 empty] | 6 | 6 | PC0 | 23 | U2
[20 empty] | 6 | 6 | PC0 | 7 | U4
[20 empty] | 7 | 7 | PD1_TXD | 3 | J3
[20 empty] | 7 | 7 | PD1_TXD | 31 | U2
[20 empty] | 8 | 8 | PD0_RXD | 2 | J3
[20 empty] | 8 | 8 | PD0_RXD | 30 | U2
[20 empty] | 9 | 9 | Net-(D16-Pad2) | 2 | D16
[20 empty] | 9 | 9 | Net-(D16-Pad2) | 2 | R8
[20 empty] | 10 | 10 | Net-(D15-Pad2) | 2 | D15
[20 empty] | 10 | 10 | Net-(D15-Pad2) | 2 | R7
[20 empty] | 11 | 11 | Net-(D14-Pad2) | 2 | D14
[20 empty] | 11 | 11 | Net-(D14-Pad2) | 2 | R6
[20 empty] | 12 | 12 | Net-(D13-Pad2) | 2 | D13
[20 empty] | 12 | 12 | Net-(D13-Pad2) | 2 | R5
[20 empty] | 13 | 13 | Net-(D12-Pad2) | 2 | R4
[20 empty] | 13 | 13 | Net-(D12-Pad2) | 2 | D12
[20 empty] | 14 | 14 | +5V | 1 | R4
[20 empty] | 14 | 14 | +5V | 1 | R8
[20 empty] | 14 | 14 | +5V | 18 | U2
[20 empty] | 14 | 14 | +5V | 1 | R9
[20 empty] | 14 | 14 | +5V | 1 | R1
[20 empty] | 14 | 14 | +5V | 2 | C6
[20 empty] | 14 | 14 | +5V | 1 | R7
[20 empty] | 14 | 14 | +5V | 1 | R6
[20 empty] | 14 | 14 | +5V | 2 | C3
[20 empty] | 14 | 14 | +5V | 2 | C5
[20 empty] | 14 | 14 | +5V | 1 | R2
[20 empty] | 14 | 14 | +5V | 9 | U4
[20 empty] | 14 | 14 | +5V | 9 | U3
[20 empty] | 14 | 14 | +5V | 1 | R5
[20 empty] | 14 | 14 | +5V | 6 | U2
[20 empty] | 14 | 14 | +5V | 4 | U2
[20 empty] | 14 | 14 | +5V | 1 | R10
[20 empty] | 14 | 14 | +5V | 1 | C2
[20 empty] | 14 | 14 | +5V | 3 | U1
[20 empty] | 14 | 14 | +5V | 1 | R3
[20 empty] | 14 | 14 | +5V | 2 | J6
[20 empty] | 14 | 14 | +5V | 2 | C4
[20 empty] | 14 | 14 | +5V | 2 | R17
[20 empty] | 15 | 15 | Net-(D17-Pad2) | 2 | D17
[20 empty] | 15 | 15 | Net-(D17-Pad2) | 1 | D19
[20 empty] | 16 | 16 | PC4 | 1 | U4
[20 empty] | 16 | 16 | PC4 | 27 | U2
[20 empty] | 17 | 17 | PC2 | 5 | U4
[20 empty] | 17 | 17 | PC2 | 25 | U2
[20 empty] | 18 | 18 | PC3 | 3 | U4
[20 empty] | 18 | 18 | PC3 | 26 | U2
[20 empty] | 19 | 19 | Net-(C14-Pad2) | 8 | U2
[20 empty] | 19 | 19 | Net-(C14-Pad2) | 2 | Y1
[20 empty] | 19 | 19 | Net-(C14-Pad2) | 2 | C14
[20 empty] | 20 | 20 | Net-(C13-Pad2) | 1 | Y1
[20 empty] | 20 | 20 | Net-(C13-Pad2) | 7 | U2
[20 empty] | 20 | 20 | Net-(C13-Pad2) | 2 | C13
[20 empty] | 21 | 21 | RESET | 29 | U2
[20 empty] | 21 | 21 | RESET | 1 | R17
[20 empty] | 21 | 21 | RESET | 5 | J6
[20 empty] | 22 | 22 | PB3 | 4 | J6
[20 empty] | 22 | 22 | PB3 | 15 | U2
[20 empty] | 22 | 22 | PB3 | 3 | U3
[20 empty] | 23 | 23 | PB5 | 17 | U2
[20 empty] | 23 | 23 | PB5 | 3 | J6
[20 empty] | 24 | 24 | PB4 | 16 | U2
[20 empty] | 24 | 24 | PB4 | 1 | U3
[20 empty] | 24 | 24 | PB4 | 1 | J6
[20 empty] | 25 | 25 | Net-(D17-Pad1) | 1 | D17
[20 empty] | 25 | 25 | Net-(D17-Pad1) | 11 | U3
[20 empty] | 26 | 26 | PB0 | 7 | U3
[20 empty] | 26 | 26 | PB0 | 12 | U2
[20 empty] | 27 | 27 | Net-(U3-Pad4) | 4 | U3
[20 empty] | 28 | 28 | Net-(U3-Pad2) | 2 | U3
[20 empty] | 29 | 29 | Net-(U3-Pad15) | 15 | U3
[20 empty] | 30 | 30 | Net-(U3-Pad13) | 13 | U3
[20 empty] | 31 | 31 | Net-(D4-Pad1) | 10 | U3
[20 empty] | 31 | 31 | Net-(D4-Pad1) | 1 | D4
[20 empty] | 32 | 32 | Net-(D19-Pad2) | 2 | R9
[20 empty] | 32 | 32 | Net-(D19-Pad2) | 2 | D19
[20 empty] | 33 | 33 | Net-(D20-Pad2) | 2 | R10
[20 empty] | 33 | 33 | Net-(D20-Pad2) | 2 | D20
[20 empty] | 34 | 34 | Net-(D18-Pad1) | 1 | D18
[20 empty] | 34 | 34 | Net-(D18-Pad1) | 11 | U4
[20 empty] | 35 | 35 | Net-(D18-Pad2) | 1 | D20
[20 empty] | 35 | 35 | Net-(D18-Pad2) | 2 | D18
[20 empty] | 36 | 36 | PC1 | 6 | U4
[20 empty] | 36 | 36 | PC1 | 24 | U2
[20 empty] | 37 | 37 | Net-(D6-Pad1) | 14 | U4
[20 empty] | 37 | 37 | Net-(D6-Pad1) | 1 | D6
[20 empty] | 38 | 38 | Net-(D8-Pad1) | 1 | D8
[20 empty] | 38 | 38 | Net-(D8-Pad1) | 10 | U4
[20 empty] | 39 | 39 | Net-(D15-Pad1) | 2 | D7
[20 empty] | 39 | 39 | Net-(D15-Pad1) | 1 | D15
[20 empty] | 40 | 40 | Net-(D7-Pad1) | 1 | D7
[20 empty] | 40 | 40 | Net-(D7-Pad1) | 12 | U4
[20 empty] | 41 | 41 | Net-(D14-Pad1) | 1 | D14
[20 empty] | 41 | 41 | Net-(D14-Pad1) | 2 | D6
[20 empty] | 42 | 42 | Net-(D16-Pad1) | 1 | D16
[20 empty] | 42 | 42 | Net-(D16-Pad1) | 2 | D8
[20 empty] | 43 | 43 | Net-(D13-Pad1) | 1 | D13
[20 empty] | 43 | 43 | Net-(D13-Pad1) | 2 | D5
[20 empty] | 44 | 44 | Net-(D5-Pad1) | 1 | D5
[20 empty] | 44 | 44 | Net-(D5-Pad1) | 16 | U4
[20 empty] | 45 | 45 | Net-(J1-Pad2) | 2 | J1
[20 empty] | 45 | 45 | Net-(J1-Pad2) | 2 | PS1
[20 empty] | 46 | 46 | Net-(J1-Pad1) | 1 | J1
[20 empty] | 46 | 46 | Net-(J1-Pad1) | 1 | PS1
[20 empty] | 47 | 47 | Net-(U2-Pad9) | 9 | U2
[20 empty] | 48 | 48 | Net-(D10-Pad1) | 2 | D2
[20 empty] | 48 | 48 | Net-(D10-Pad1) | 1 | D10
[20 empty] | 49 | 49 | Net-(D2-Pad1) | 1 | D2
[20 empty] | 49 | 49 | Net-(D2-Pad1) | 14 | U3
[20 empty] | 50 | 50 | Net-(D1-Pad2) | 1 | D9
[20 empty] | 50 | 50 | Net-(D1-Pad2) | 2 | D1
[20 empty] | 51 | 51 | Net-(D1-Pad1) | 16 | U3
[20 empty] | 51 | 51 | Net-(D1-Pad1) | 1 | D1
[20 empty] | 52 | 52 | Net-(U4-Pad15) | 15 | U4
[20 empty] | 53 | 53 | Net-(U4-Pad13) | 13 | U4
[20 empty] | 54 | 54 | Net-(U4-Pad4) | 4 | U4
[20 empty] | 55 | 55 | PD7 | 11 | U2
[20 empty] | 56 | 56 | PD6 | 10 | U2
[20 empty] | 57 | 57 | Net-(U2-Pad1) | 1 | U2
[20 empty] | 58 | 58 | Net-(U4-Pad2) | 2 | U4
[20 empty] | 59 | 59 | Net-(U2-Pad32) | 32 | U2
[20 empty] | 60 | 60 | Net-(U2-Pad28) | 28 | U2
[20 empty] | 61 | 61 | Net-(U2-Pad22) | 22 | U2
[20 empty] | 62 | 62 | Net-(C5-Pad1) | 20 | U2
[20 empty] | 62 | 62 | Net-(C5-Pad1) | 1 | C5
[20 empty] | 63 | 63 | Net-(U2-Pad2) | 2 | U2
[20 empty] | 64 | 64 | Net-(U2-Pad19) | 19 | U2
[20 empty] | 65 | 65 | PB2 | 5 | U3
[20 empty] | 65 | 65 | PB2 | 14 | U2
[20 empty] | 66 | 66 | PB1 | 6 | U3
[20 empty] | 66 | 66 | PB1 | 13 | U2
[20 empty] | 67 | 67 | Net-(D3-Pad1) | 12 | U3
[20 empty] | 67 | 67 | Net-(D3-Pad1) | 1 | D3
[20 empty] | 68 | 68 | Net-(D11-Pad1) | 1 | D11
[20 empty] | 68 | 68 | Net-(D11-Pad1) | 2 | D3
[20 empty] | 69 | 69 | Net-(D12-Pad1) | 1 | D12
[20 empty] | 69 | 69 | Net-(D12-Pad1) | 2 | D4
[20 empty] | 70 | 70 | GNDA | 1 | C10
[20 empty] | 70 | 70 | GNDA | 1 | C12
[20 empty] | 70 | 70 | GNDA | 1 | C9
[20 empty] | 70 | 70 | GNDA | 2 | C7
[20 empty] | 70 | 70 | GNDA | 2 | U5
[20 empty] | 70 | 70 | GNDA | 21 | U6
[20 empty] | 70 | 70 | GNDA | 1 | C18
[20 empty] | 70 | 70 | GNDA | 1 | C19
[20 empty] | 70 | 70 | GNDA | 1 | D21
[20 empty] | 70 | 70 | GNDA | 6 | J7
[20 empty] | 70 | 70 | GNDA | 2 | C16
[20 empty] | 70 | 70 | GNDA | 1 | J5
[20 empty] | 70 | 70 | GNDA | 5 | U6
[20 empty] | 70 | 70 | GNDA | 2 | J4
[20 empty] | 70 | 70 | GNDA | 2 | R14
[20 empty] | 70 | 70 | GNDA | 5 | U7
[20 empty] | 70 | 70 | GNDA | 3 | U9
[20 empty] | 70 | 70 | GNDA | 4 | U9
[20 empty] | 70 | 70 | GNDA | 3 | U6
[20 empty] | 70 | 70 | GNDA | 2 | C8
[20 empty] | 70 | 70 | GNDA | 1 | C17
[20 empty] | 70 | 70 | GNDA | 1 | U8
[20 empty] | 70 | 70 | GNDA | 2 | C15
[20 empty] | 70 | 70 | GNDA | 3 | RV1
[20 empty] | 71 | 71 | PD3_TXDA | 1 | U6
[20 empty] | 71 | 71 | PD3_TXDA | 1 | R15
[20 empty] | 72 | 72 | PD2_RXDA | 9 | U9
[20 empty] | 72 | 72 | PD2_RXDA | 32 | U6
[20 empty] | 73 | 73 | +3.3VA | 1 | R12
[20 empty] | 73 | 73 | +3.3VA | 2 | U8
[20 empty] | 73 | 73 | +3.3VA | 1 | R13
[20 empty] | 73 | 73 | +3.3VA | 1 | C16
[20 empty] | 74 | 74 | Net-(R13-Pad2) | 2 | R13
[20 empty] | 74 | 74 | Net-(R13-Pad2) | 10 | U9
[20 empty] | 75 | 75 | Net-(R11-Pad1) | 2 | RV1
[20 empty] | 75 | 75 | Net-(R11-Pad1) | 1 | R11
[20 empty] | 75 | 75 | Net-(R11-Pad1) | 1 | RV1
[20 empty] | 76 | 76 | PC0_ADC0 | 6 | U7
[20 empty] | 76 | 76 | PC0_ADC0 | 2 | R11
[20 empty] | 76 | 76 | PC0_ADC0 | 23 | U6
[20 empty] | 77 | 77 | +12VA | 1 | C7
[20 empty] | 77 | 77 | +12VA | 3 | U8
[20 empty] | 77 | 77 | +12VA | 1 | C15
[20 empty] | 77 | 77 | +12VA | 1 | U5
[20 empty] | 77 | 77 | +12VA | 1 | J4
[20 empty] | 78 | 78 | PB5A | 3 | J7
[20 empty] | 78 | 78 | PB5A | 17 | U6
[20 empty] | 79 | 79 | +5VA | 2 | U7
[20 empty] | 79 | 79 | +5VA | 1 | U9
[20 empty] | 79 | 79 | +5VA | 2 | U9
[20 empty] | 79 | 79 | +5VA | 4 | U6
[20 empty] | 79 | 79 | +5VA | 6 | U6
[20 empty] | 79 | 79 | +5VA | 1 | R18
[20 empty] | 79 | 79 | +5VA | 18 | U6
[20 empty] | 79 | 79 | +5VA | 1 | U7
[20 empty] | 79 | 79 | +5VA | 2 | J7
[20 empty] | 79 | 79 | +5VA | 2 | C17
[20 empty] | 79 | 79 | +5VA | 3 | U5
[20 empty] | 79 | 79 | +5VA | 2 | C11
[20 empty] | 79 | 79 | +5VA | 1 | C8
[20 empty] | 79 | 79 | +5VA | 2 | C10
[20 empty] | 79 | 79 | +5VA | 2 | C12
[20 empty] | 79 | 79 | +5VA | 2 | C9
[20 empty] | 80 | 80 | RESETA | 2 | R18
[20 empty] | 80 | 80 | RESETA | 29 | U6
[20 empty] | 80 | 80 | RESETA | 5 | J7
[20 empty] | 81 | 81 | Net-(C19-Pad2) | 8 | U6
[20 empty] | 81 | 81 | Net-(C19-Pad2) | 2 | Y2
[20 empty] | 81 | 81 | Net-(C19-Pad2) | 2 | C19
[20 empty] | 82 | 82 | Net-(C18-Pad2) | 1 | Y2
[20 empty] | 82 | 82 | Net-(C18-Pad2) | 2 | C18
[20 empty] | 82 | 82 | Net-(C18-Pad2) | 7 | U6
[20 empty] | 83 | 83 | Net-(D21-Pad2) | 2 | D21
[20 empty] | 83 | 83 | Net-(D21-Pad2) | 2 | R16
[20 empty] | 84 | 84 | Net-(R16-Pad1) | 1 | R16
[20 empty] | 84 | 84 | Net-(R16-Pad1) | 11 | U6
[20 empty] | 85 | 85 | Net-(C11-Pad1) | 1 | C11
[20 empty] | 85 | 85 | Net-(C11-Pad1) | 20 | U6
[20 empty] | 86 | 86 | PD0_RXD_A | 30 | U6
[20 empty] | 86 | 86 | PD0_RXD_A | 2 | J5
[20 empty] | 87 | 87 | PD1_TXD_A | 3 | J5
[20 empty] | 87 | 87 | PD1_TXD_A | 31 | U6
[20 empty] | 88 | 88 | PB4A | 1 | J7
[20 empty] | 88 | 88 | PB4A | 16 | U6
[20 empty] | 89 | 89 | Net-(U6-Pad22) | 22 | U6
[20 empty] | 90 | 90 | Net-(U6-Pad2) | 2 | U6
[20 empty] | 91 | 91 | Net-(U6-Pad19) | 19 | U6
[20 empty] | 92 | 92 | Net-(U6-Pad24) | 24 | U6
[20 empty] | 93 | 93 | PB3A | 4 | J7
[20 empty] | 93 | 93 | PB3A | 15 | U6
[20 empty] | 94 | 94 | Net-(U6-Pad14) | 14 | U6
[20 empty] | 95 | 95 | Net-(U6-Pad13) | 13 | U6
[20 empty] | 96 | 96 | Net-(U6-Pad12) | 12 | U6
[20 empty] | 97 | 97 | Net-(U6-Pad10) | 10 | U6
[20 empty] | 98 | 98 | Net-(U6-Pad9) | 9 | U6
[20 empty] | 99 | 99 | Net-(U6-Pad28) | 28 | U6
[20 empty] | 100 | 100 | Net-(U6-Pad27) | 27 | U6
[20 empty] | 101 | 101 | Net-(U6-Pad26) | 26 | U6
[20 empty] | 102 | 102 | Net-(U6-Pad25) | 25 | U6
[20 empty] | 103 | 103 | Net-(U9-Pad8) | 8 | U9
[20 empty] | 104 | 104 | Net-(R14-Pad1) | 1 | R14
[20 empty] | 104 | 104 | Net-(R14-Pad1) | 2 | R15
[20 empty] | 104 | 104 | Net-(R14-Pad1) | 7 | U9
[20 empty] | 105 | 105 | Net-(U9-Pad6) | 6 | U9
[20 empty] | 106 | 106 | Net-(R12-Pad2) | 2 | R12
[20 empty] | 106 | 106 | Net-(R12-Pad2) | 5 | U9
[20 empty] | 107 | 107 | Net-(U7-Pad4) | 4 | U7
[20 empty] | 108 | 108 | Net-(U7-Pad3) | 3 | U7